## BOM_Board1_PCB1_2022-07-25
No. | Quantity | Device | Designator | Footprint | Value | Manufacturer Part | Manufacturer | Supplier Part | Supplier | sheet:@Project Name
1 | 1 | CR2032-BS-6-1 | B1 | BAT-TH_CR2032-BS-6-1 |  | CR2032-BS-6-1 | Q&J | C70377 | LCSC
2 | 3 | Switch,3*6*2.5Plastic head white,260G, 0.25mm,SMD | BOOT,CTRL,EN | SW-SMD_L6.1-W3.6-LS8.0 |  | Switch,3*6*2.5Plastic head white,260G, 0.25mm,SMD | BBJ | C71857 | LCSC
3 | 2 | 0.1u | C1,C5 | C0805
4 | 2 | 22u | C2,C4 | C0805
5 | 1 | 1u | C3 | C0805
6 | 4 | CC0805KRX7R9BB104 | C6,C7,C10,C11 | C0805 | 0.01uF | CC0805KRX7R9BB104 | YAGEO(国巨) | C49678 | LCSC
7 | 2 | 100pf | C8,C9 | C0805
8 | 1 | SGDBM-08-040P-H80 | CN1 | CONN-SMD_40P-P0.80_SGDBM-08-040P-H60 |  | SGDBM-08-040P-H80 |  | C9900003736 | LCSC
9 | 1 | LL4148 | D1 | LL-34_L3.5-W1.5-RD |  | LL4148 | Slkor(萨科微) | C2826469 | LCSC
10 | 2 | EC12E24404A9 | ENC1,ENC2 | SW-TH_EC12E24404A9 |  | EC12E24404A9 | ALPSALPINE(阿尔卑斯阿尔派) | C2687299 | LCSC
11 | 24 | XL-5050RGBC-WS2812B | LED1,LED2,LED3,LED4,LED5,LED6,LED7,LED8,LED9,LED10,LED11,LED12,LED13,LED14,LED15,LED16,LED17,LED18,LED19,LED20,LED21,LED22,LED23,LED24 | LED-SMD_4P-L5.0-W5.0-BL_XL-5050RGBC |  | XL-5050RGBC-WS2812B | XINGLIGHT(成兴光) | C2843785 | LCSC
12 | 1 | FJ3461AH | LED25 | LED-SEG-TH_12P-L30.0-W14.0-P2.54-S10.16-BL |  | FJ3461AH | ReliaPro | C10708 | LCSC
13 | 1 | 0.96OLED_4P_MODULE_JX | OLED1 | 0.96OLED_4P |  | 0.96OLED_4P_MODULE_JX |  | C9900004566 | LCSC
14 | 6 | 10k | R1,R2,R3,R4,R9,R10 | R0805
15 | 8 | AR05DTCW1002 | R5,R6,R7,R8,R11,R12,R13,R14 | R0805 | 10kΩ | AR05DTCW1002 | 光颉(Viking) | C319941 | LCSC
16 | 1 | ESP32-WROOM-32UE(8MB) | U1 | WIFI-SMD_ESP32-WROOM-32UE |  | ESP32-WROOM-32UE(8MB) | Espressif Systems | C701345 | LCSC
17 | 1 | AMS1117S-3.3 | U2 | SOT-223-4_L6.5-W3.5-P2.30-LS7.0-TR |  | AMS1117S-3.3 | JSMSEMI | C917152 | LCSC
18 | 1 | DS1302ZN+T&R | U3 | SOIC-8_L4.9-W3.9-P1.27-LS6.0-BL |  | DS1302ZN+T&R | MAXIM(美信) | C14334 | LCSC
19 | 1 | TM1637 | U4 | SOP-20_L12.8-W7.5-P1.27-LS10.4-BL |  | TM1637 | TM | C20001 | LCSC
20 | 1 | TYPE-C-16M-0232MD | USB1 | USB-C-SMD_TYPE-611-T3-W |  | TYPE-C-16M-0232MD | USAKRO(美韩) | C2798171 | LCSC
21 | 1 | X803832768KID4GI | X1 | OSC-SMD_4P-L8.0-W3.2-BL | 32.768kHz | X803832768KID4GI | YXC扬兴科技 | C86440 | LCSC